## DueShield
Comment | Description | Designator | Footprint | LibRef | Quantity
LED_E | LEDSource: http://www.osram.convergy.deSource: www.luxeon.comSource: www.kingbright.com | 12VPOWER, USB | LED_1206 | LED_E | 2
.1uF | CAPACITOR, European symbol | C1, C2, C3, C4 | C0805 | C | 4
1.0uF | CAP-11625 | C5, C6 | 0805-CAP | 1.0UF-25V-+80/-20(0805)" | 2
0805 | CAPACITOR, European symbol | C7, C8, C9, C10, C11, C12, C13 | 0805-CAP | C | 7
PINHD-1X8 | PIN HEADER | COMMUNICATION, COMMUNICATION1, COMMUNICATION2, PWMH, PWML | 1X08 | PINHD-1X8 | 5
L298SO | DUAL FULL-BRIDGE DRIVER | IC1, IC2 | POWERSO-20 | L298SO | 2
DCJ0202 | DC POWER JACKSource: DCJ0202.pdf | J1 | DCJ0202 | DCJ0202 | 1
M03LOCK | Header 3Standard 3-pin 0.1" header. Use with straight break away headers (SKU : PRT-00116), right angle break away headers (PRT-00553), swiss pins (PRT-00743), machine pins (PRT-00117), and female headers (PRT-00115). Molex polarized connector foot print use with SKU : PRT-08232 with associated crimp pins and housings. | J2, J3, J4, J5, J6, J7 | 1X03_LOCK | M03LOCK | 6
PINHD-2X2 | PIN HEADER | JP3, JP4 | 2X02 | PINHD-2X2 | 2
270 | RESISTOR, European symbol | R1 | R0805 | R | 1
1K | RESISTOR, European symbol | R2 | R0805 | R | 1
0805 | RESISTOR, European symbol | R3, R4, R5, R6, R7, R8, R9, R10 | R0805 | R | 8
32K EEPROM |  | U1 | SOIC8 | 24LC256T-I/SNCT | 1
JST-PH-6 |  | U$1, U$12, U$20 | JST-PHR-6-SMD | JST-PH-6 | 3
MRA4004 |  | U$2, U$3, U$4, U$5, U$6, U$7, U$8, U$9, U$10, U$11, U$13, U$14 | SMA | MRA4004 | 12