## DueShield
Mfg Part Number | Source | Description | Designator | Footprint | Quantity
LTST-C230KRKT | Digikey | LED, Clear/RED, 1206 | 12VPOWER, USB | LED_1206 | 2
CC0805ZRY5V9BB104 | Digikey | CAPACITOR, 0.1uF 50V | C1, C2, C3, C4 | C0805 | 4
CL21F105ZBFNNNE | Digikey | CAPACITOR, 1uF 50V | C5, C6 | 0805-CAP | 2
C0805C100J5GACTU | Digikey | CAPACITOR, 10nF, 50V | C7, C8, C9, C10, C11, C12, C13 | 0805-CAP | 7
68000-408HLF | Digikey | Single Row, Pin Header |  | 1X08 | 5
L298P013TR | Digikey | DUAL FULL-BRIDGE DRIVER | IC1, IC2 | POWERSO-20 | 2
33DCJ-0202-A | Digikey | DC POWER JACKSource: DCJ0202.pdf | J1 | DCJ0202 | 1
TSW-102-07-F-D | Digikey | PIN HEADER | JP3, JP4 | 2X02 | 2
ESR10EZPJ271 | Digikey | RESISTOR, 270 OHM, 0805 | R1 | R0805 | 1
RR1220P-102-D | Digikey | RESISTOR, 1K, 0805 | R2 | R0805 | 1
RR1220P-392-D | Digikey | RESISTOR, 3.9K, 0805 | R3, R4, R5, R6, R7, R8, R9, R10 | R0805 | 8
24LC256T-I/SNCT | Digikey | EEPROM, 32K, SOIC | U1 | SOIC8 | 1
B6B-XH-A(LF)(SN) | Digikey | Connector, JST 6-Position, 2.5mm | U$1, U$12, U$20 | JST-PHR-6-SMD | 3
MRA4004T3G | Digikey | Rectifier Diode | U$2, U$3, U$4, U$5, U$6, U$7, U$8, U$9, U$10, U$11, U$13, U$14 | SMA | 12